## Data
Texas Water Development Board
Center Pivot Evaluation
Name | Joe Irrigator
Date (MM/DD/YY) | 1999-02-12
County | Home
Technicians | MS, MM
Reference | UWCD
Pivot ID | SW Section 101
Brand Name | Acme Pivots
Number of Towers | 17
Drop Tube Spacing | 18
Type of Nozzle | Wobbler
Pressure Regulated | Yes
Pattern | Full Circle
Wetted Diameter of Nozzle (ft) | Varies
Position of Tube | Drop
Height of Nozzle (ft) | 3
Type of Crop | Peanuts
Height of Crop (in) | 10
Soil Type | Brownfield Fine Sand
Soil Moisture (%) | 65
Moisture at FC (in/ft) | 0.72
Wind Speed (mph) | 15
Wind Direction | South
Temperature (F) | 88
Relative Humidity (%) | 25
End Tower
Start Time (HH:MM:SS) | 9:58
Stop Time (HH:MM:SS) | 11:02
Distance Traveled (ft) | 112
Distance to End Tower (ft) | 2606
Distance to Wetted Edge (ft) | 10
Flow at Pivot (gpm) | 1450
Pressure at Pivot (psi) | 28
Pressure at End (psi) | N/A
Dial Setting (%) | 0.18
Line Direction | East
Moving | CCW
Percent Full Circle (%) | 100%
End Gun | N/A
Catch Can Data
Can Number | Catch (ml) | Tower
1 | 195
2 | 90
3 | 125
4 | 265
5 | 205 | 1
6 | 145
7 | 200
8 | 155
9 | 195 | 1
10 | 195
11 | 215
12 | 155
13 | 195 | 1
14 | 185
15 | 190
16 | 185
17 | 225 | 1
18 | 105
19 | 200
20 | 260
21 | 235 | 1
22 | 280
23 | 255
24 | 205
25 | 230 | 1
26 | 250
27 | 255
28 | 245
29 | 255 | 1
30 | 290
31 | 230
32 | 275
33 | 240 | 1
34 | 290
35 | 255
36 | 260
37 | 255
38 | 245 | 1
39 | 85
40 | 255
41 | 280
42 | 245
43 | 225 | 1
44 | 270
45 | 255
46 | 290
47 | 265
48 | 285 | 1
49 | 330
50 | 260
51 | 250
52 | 260 | 1
53 | 255
54 | 280
55 | 270
56 | 285
57 | 235 | 1
58 | 265
59 | 235
60 | 230
61 | 430
62 | 235
63 | 205 | 1
64 | 245
65 | 230
66 | 205
67 | 235
68 | 205 | 1
69 | 245
70 | 205
71 | 210
72 | 225
73 | 215
74 | 210 | 1
75 | 220
76 | 210
77 | 210
78 | 220
79 | 175 | 1

## Calculations
Center Pivot Evaluation
Calculations |  |  | Catch Can Data Calculations
[7 empty] | Catch | Low 25% |  |  |  | Weighted | Distance
Tower Speed (fph) = | 105 | Low 25 | Can # | Catch | Tower | Inches | Factor | Factor | Gross | Low 25% | Average | Average | From Pivot
(Distance traveled*60)/time |  | 1 | 1 | 195 | -1 | 0.78 | 195 | 195 | 1.0113 | 0.73559 | 0.95508 |  | 33.1139
|  | 2 | 2 | 90 | -1 | 0.36 | 180 | 180 | 1.0113 | 0.73559 | 0.95508 |  | 66.2278
Circumference (ft) = | 16373.9671 | 3 | 3 | 125 | -1 | 0.5 | 375 | 375 | 1.0113 | 0.73559 | 0.95508 |  | 99.3418
2*(length)*(3.14159) |  | 0 | 4 | 265 | -1 | 1.06 | 1060 | 0 | 1.0113 | 0.73559 | 0.95508 |  | 132.4557
|  | 5 | 5 | 205 | 0.05 | 0.82 | 1025 | 1025 | 1.0113 | 0.73559 | 0.95508 | 0.708 | 165.5696
Time/Revolution (hpr) = | 155.9425 | 6 | 6 | 145 | -1 | 0.58 | 870 | 870 | 1.0113 | 0.73559 | 0.95508 | 0.716 | 198.6835
Circumference/Speed |  | 7 | 7 | 200 | -1 | 0.8 | 1400 | 1400 | 1.0113 | 0.73559 | 0.95508 | 0.742 | 231.7975
|  | 8 | 8 | 155 | -1 | 0.62 | 1240 | 1240 | 1.0113 | 0.73559 | 0.95508 | 0.77 | 264.9114
Acres Irrigated = | 493.5568 | 9 | 9 | 195 | 0.05 | 0.78 | 1755 | 1755 | 1.0113 | 0.73559 | 0.95508 | 0.738 | 298.0253
(wetted edge^2*3.14159)/43560 |  | 10 | 10 | 195 | -1 | 0.78 | 1950 | 1950 | 1.0113 | 0.73559 | 0.95508 | 0.732 | 331.1392
|  | 0 | 11 | 215 | -1 | 0.86 | 2365 | 0 | 1.0113 | 0.73559 | 0.95508 | 0.748 | 364.2532
Gross Application (in) = | 1.0113 | 12 | 12 | 155 | -1 | 0.62 | 1860 | 1860 | 1.0113 | 0.73559 | 0.95508 | 0.758 | 397.3671
(hpr*gpm)/453*acres |  | 13 | 13 | 195 | 0.05 | 0.78 | 2535 | 2535 | 1.0113 | 0.73559 | 0.95508 | 0.738 | 430.481
|  | 14 | 14 | 185 | -1 | 0.74 | 2590 | 2590 | 1.0113 | 0.73559 | 0.95508 | 0.74 | 463.5949
Weighted System Avg (in) = | 0.95508 | 15 | 15 | 190 | -1 | 0.76 | 2850 | 2850 | 1.0113 | 0.73559 | 0.95508 | 0.766 | 496.7089
sum of catch factor/sum of factors |  | 16 | 16 | 185 | -1 | 0.74 | 2960 | 2960 | 1.0113 | 0.73559 | 0.95508 | 0.774 | 529.8228
|  | 0 | 17 | 225 | 0.05 | 0.9 | 3825 | 0 | 1.0113 | 0.73559 | 0.95508 | 0.824 | 562.9367
Weighted Low 25% Avg = | 0.73559 | 18 | 18 | 105 | -1 | 0.42 | 1890 | 1890 | 1.0113 | 0.73559 | 0.95508 | 0.848 | 596.0506
sum of low 25% factors/sum of 25% factors |  | 19 | 19 | 200 | -1 | 0.8 | 3800 | 3800 | 1.0113 | 0.73559 | 0.95508 | 0.856 | 629.1646
|  | 0 | 20 | 260 | -1 | 1.04 | 5200 | 0 | 1.0113 | 0.73559 | 0.95508 | 0.872 | 662.2785
Pattern Efficiency = | 77.02% | 0 | 21 | 235 | 0.05 | 0.94 | 4935 | 0 | 1.0113 | 0.73559 | 0.95508 | 0.898 | 695.3924
(weighted low 25%*100)/weighted system average |  | 0 | 22 | 280 | -1 | 1.12 | 6160 | 0 | 1.0113 | 0.73559 | 0.95508 | 0.91 | 728.5063
|  | 0 | 23 | 255 | -1 | 1.02 | 5865 | 0 | 1.0113 | 0.73559 | 0.95508 | 0.966 | 761.6203
Application Efficiency = | 94.44% | 24 | 24 | 205 | -1 | 0.82 | 4920 | 4920 | 1.0113 | 0.73559 | 0.95508 | 0.988 | 794.7342
Weighted system/gross application |  | 0 | 25 | 230 | 0.05 | 0.92 | 5750 | 0 | 1.0113 | 0.73559 | 0.95508 | 1 | 827.8481
|  | 0 | 26 | 250 | -1 | 1 | 6500 | 0 | 1.0113 | 0.73559 | 0.95508 | 0.998 | 860.962
System Efficiency = | 72.73% | 0 | 27 | 255 | -1 | 1.02 | 6885 | 0 | 1.0113 | 0.73559 | 0.95508 | 0.996 | 894.0759
Pattern Efficiency*Application efficiency |  | 0 | 28 | 245 | -1 | 0.98 | 6860 | 0 | 1.0113 | 0.73559 | 0.95508 | 0.99 | 927.1899
|  | 0 | 29 | 255 | 0.05 | 1.02 | 7395 | 0 | 1.0113 | 0.73559 | 0.95508 | 1.024 | 960.3038
Inches Water Needed = | 0.252 | 0 | 30 | 290 | -1 | 1.16 | 8700 | 0 | 1.0113 | 0.73559 | 0.95508 | 1.034 | 993.4177
Moist % needed/Moisture capacity |  | 0 | 31 | 230 | -1 | 0.92 | 7130 | 0 | 1.0113 | 0.73559 | 0.95508 | 1.038 | 1026.5316
|  | 0 | 32 | 275 | -1 | 1.1 | 8800 | 0 | 1.0113 | 0.73559 | 0.95508 | 1.038 | 1059.6456
partial circle calculations |  | 0 | 33 | 240 | 0.05 | 0.96 | 7920 | 0 | 1.0113 | 0.73559 | 0.95508 | 1.038 | 1092.7595
Acres Irrigated = | 493.5568 | 0 | 34 | 290 | -1 | 1.16 | 9860 | 0 | 1.0113 | 0.73559 | 0.95508 | 0.97 | 1125.8734
Hours/Revolution = | 155.9425 | 0 | 35 | 255 | -1 | 1.02 | 8925 | 0 | 1.0113 | 0.73559 | 0.95508 | 0.956 | 1158.9873
|  | 0 | 36 | 260 | -1 | 1.04 | 9360 | 0 | 1.0113 | 0.73559 | 0.95508 | 0.976 | 1192.1013
Inches Per Day = | 0.15581 | 0 | 37 | 255 | -1 | 1.02 | 9435 | 0 | 1.0113 | 0.73559 | 0.95508 | 0.964 | 1225.2152
|  | 0 | 38 | 245 | 0.05 | 0.98 | 9310 | 0 | 1.0113 | 0.73559 | 0.95508 | 0.958 | 1258.3291
Number of Catches = | 79 | 39 | 39 | 85 | -1 | 0.34 | 3315 | 3315 | 1.0113 | 0.73559 | 0.95508 | 0.95 | 1291.443
25% of catches = | 19 | 0 | 40 | 255 | -1 | 1.02 | 10200 | 0 | 1.0113 | 0.73559 | 0.95508 | 0.95 | 1324.557
Low 25% less than | 205 | 0 | 41 | 280 | -1 | 1.12 | 11480 | 0 | 1.0113 | 0.73559 | 0.95508 | 0.962 | 1357.6709
|  | 0 | 42 | 245 | -1 | 0.98 | 10290 | 0 | 1.0113 | 0.73559 | 0.95508 | 0.966 | 1390.7848
|  | 0 | 43 | 225 | 0.05 | 0.9 | 9675 | 0 | 1.0113 | 0.73559 | 0.95508 | 0.982 | 1423.8987
|  | 0 | 44 | 270 | -1 | 1.08 | 11880 | 0 | 1.0113 | 0.73559 | 0.95508 | 1.08 | 1457.0127
|  | 0 | 45 | 255 | -1 | 1.02 | 11475 | 0 | 1.0113 | 0.73559 | 0.95508 | 1.082 | 1490.1266
|  | 0 | 46 | 290 | -1 | 1.16 | 13340 | 0 | 1.0113 | 0.73559 | 0.95508 | 1.07 | 1523.2405
|  | 0 | 47 | 265 | -1 | 1.06 | 12455 | 0 | 1.0113 | 0.73559 | 0.95508 | 1.076 | 1556.3544
|  | 0 | 48 | 285 | 0.05 | 1.14 | 13680 | 0 | 1.0113 | 0.73559 | 0.95508 | 1.088 | 1589.4684
|  | 0 | 49 | 330 | -1 | 1.32 | 16170 | 0 | 1.0113 | 0.73559 | 0.95508 | 1.092 | 1622.5823
|  | 0 | 50 | 260 | -1 | 1.04 | 13000 | 0 | 1.0113 | 0.73559 | 0.95508 | 1.098 | 1655.6962
|  | 0 | 51 | 250 | -1 | 1 | 12750 | 0 | 1.0113 | 0.73559 | 0.95508 | 1.096 | 1688.8101
|  | 0 | 52 | 260 | 0.05 | 1.04 | 13520 | 0 | 1.0113 | 0.73559 | 0.95508 | 1.084 | 1721.9241
|  | 0 | 53 | 255 | -1 | 1.02 | 13515 | 0 | 1.0113 | 0.73559 | 0.95508 | 1.076 | 1755.038
|  | 0 | 54 | 280 | -1 | 1.12 | 15120 | 0 | 1.0113 | 0.73559 | 0.95508 | 1.038 | 1788.1519
|  | 0 | 55 | 270 | -1 | 1.08 | 14850 | 0 | 1.0113 | 0.73559 | 0.95508 | 1.026 | 1821.2658
|  | 0 | 56 | 285 | -1 | 1.14 | 15960 | 0 | 1.0113 | 0.73559 | 0.95508 | 1.098 | 1854.3797
|  | 0 | 57 | 235 | 0.05 | 0.94 | 13395 | 0 | 1.0113 | 0.73559 | 0.95508 | 1.088 | 1887.4937
|  | 0 | 58 | 265 | -1 | 1.06 | 15370 | 0 | 1.0113 | 0.73559 | 0.95508 | 1.068 | 1920.6076
|  | 0 | 59 | 235 | -1 | 0.94 | 13865 | 0 | 1.0113 | 0.73559 | 0.95508 | 1.054 | 1953.7215
|  | 0 | 60 | 230 | -1 | 0.92 | 13800 | 0 | 1.0113 | 0.73559 | 0.95508 | 1.038 | 1986.8354
|  | 0 | 61 | 430 | -1 | 1.72 | 26230 | 0 | 1.0113 | 0.73559 | 0.95508 | 1.006 | 2019.9494
|  | 0 | 62 | 235 | -1 | 0.94 | 14570 | 0 | 1.0113 | 0.73559 | 0.95508 | 1.006 | 2053.0633
|  | 63 | 63 | 205 | 0.05 | 0.82 | 12915 | 12915 | 1.0113 | 0.73559 | 0.95508 | 0.982 | 2086.1772
|  | 0 | 64 | 245 | -1 | 0.98 | 15680 | 0 | 1.0113 | 0.73559 | 0.95508 | 0.986 | 2119.2911
|  | 0 | 65 | 230 | -1 | 0.92 | 14950 | 0 | 1.0113 | 0.73559 | 0.95508 | 0.976 | 2152.4051
|  | 66 | 66 | 205 | -1 | 0.82 | 13530 | 13530 | 1.0113 | 0.73559 | 0.95508 | 0.888 | 2185.519
|  | 0 | 67 | 235 | -1 | 0.94 | 15745 | 0 | 1.0113 | 0.73559 | 0.95508 | 0.884 | 2218.6329
|  | 68 | 68 | 205 | 0.05 | 0.82 | 13940 | 13940 | 1.0113 | 0.73559 | 0.95508 | 0.888 | 2251.7468
|  | 0 | 69 | 245 | -1 | 0.98 | 16905 | 0 | 1.0113 | 0.73559 | 0.95508 | 0.874 | 2284.8608
|  | 70 | 70 | 205 | -1 | 0.82 | 14350 | 14350 | 1.0113 | 0.73559 | 0.95508 | 0.87 | 2317.9747
|  | 0 | 71 | 210 | -1 | 0.84 | 14910 | 0 | 1.0113 | 0.73559 | 0.95508 | 0.872 | 2351.0886
|  | 0 | 72 | 225 | -1 | 0.9 | 16200 | 0 | 1.0113 | 0.73559 | 0.95508 | 0.862 | 2384.2025
|  | 0 | 73 | 215 | -1 | 0.86 | 15695 | 0 | 1.0113 | 0.73559 | 0.95508 | 0.868 | 2417.3165
|  | 0 | 74 | 210 | 0.05 | 0.84 | 15540 | 0 | 1.0113 | 0.73559 | 0.95508 | 0.84 | 2450.4304
|  | 0 | 75 | 220 | -1 | 0.88 | 16500 | 0 | 1.0113 | 0.73559 | 0.95508 |  | 2483.5443
|  | 0 | 76 | 210 | -1 | 0.84 | 15960 | 0 | 1.0113 | 0.73559 | 0.95508 |  | 2516.6582
|  | 0 | 77 | 210 | -1 | 0.84 | 16170 | 0 | 1.0113 | 0.73559 | 0.95508 |  | 2549.7722
|  | 0 | 78 | 220 | -1 | 0.88 | 17160 | 0 | 1.0113 | 0.73559 | 0.95508 |  | 2582.8861
|  | 79 | 79 | 175 | 0.05 | 0.7 | 13825 | 13825 | 1.0113 | 0.73559 | 0.95508 |  | 2616
|  |  |  | 0 | -1 | 0 | 0 | 0 | 1.0113 | 0.73559 | 0.95508 |  | 2649.1139
|  |  |  | 0 | -1 | 0 | 0 | 0 | 1.0113 | 0.73559 | 0.95508 |  | 2682.2278
|  |  |  | 0 | -1 | 0 | 0 | 0 | 1.0113 | 0.73559 | 0.95508 |  | 2715.3418
|  |  |  | 0 | -1 | 0 | 0 | 0 | 1.0113 | 0.73559 | 0.95508 |  | 2748.4557
|  |  |  | 0 | -1 | 0 | 0 | 0 | 1.0113 | 0.73559 | 0.95508 |  | 2781.5696
|  |  |  | 0 | -1 | 0 | 0 | 0 | 1.0113 | 0.73559 | 0.95508 |  | 2814.6835
|  |  |  | 0 | -1 | 0 | 0 | 0 | 1.0113 | 0.73559 | 0.95508 |  | 2847.7975
|  |  |  | 0 | -1 | 0 | 0 | 0 | 1.0113 | 0.73559 | 0.95508 |  | 2880.9114
|  |  |  | 0 | -1 | 0 | 0 | 0 | 1.0113 | 0.73559 | 0.95508 |  | 2914.0253
|  |  |  | 0 | -1 | 0 | 0 | 0 | 1.0113 | 0.73559 | 0.95508 |  | 2947.1392
|  |  |  | 0 | -1 | 0 | 0 | 0 | 1.0113 | 0.73559 | 0.95508 |  | 2980.2532
|  |  |  | 0 | -1 | 0 | 0 | 0 | 1.0113 | 0.73559 | 0.95508 |  | 3013.3671
|  |  |  | 0 | -1 | 0 | 0 | 0 | 1.0113 | 0.73559 | 0.95508 |  | 3046.481
|  |  |  | 0 | -1 | 0 | 0 | 0 | 1.0113 | 0.73559 | 0.95508 |  | 3079.5949
|  |  |  | 0 | -1 | 0 | 0 | 0 | 1.0113 | 0.73559 | 0.95508 |  | 3112.7089
|  |  |  | 0 | -1 | 0 | 0 | 0 | 1.0113 | 0.73559 | 0.95508 |  | 3145.8228
|  |  |  | 0 | -1 | 0 | 0 | 0 | 1.0113 | 0.73559 | 0.95508 |  | 3178.9367
|  |  |  | 0 | -1 | 0 | 0 | 0 | 1.0113 | 0.73559 | 0.95508 |  | 3212.0506
|  |  |  | 0 | -1 | 0 | 0 | 0 | 1.0113 | 0.73559 | 0.95508 |  | 3245.1646
|  |  |  | 0 | -1 | 0 | 0 | 0 | 1.0113 | 0.73559 | 0.95508 |  | 3278.2785
|  |  |  | 0 | -1 | 0 | 0 | 0 | 1.0113 | 0.73559 | 0.95508 |  | 3311.3924
|  |  |  | 0 | -1 | 0 | 0 | 0 | 1.0113 | 0.73559 | 0.95508 |  | 3344.5063
|  |  |  | 0 | -1 | 0 | 0 | 0 | 1.0113 | 0.73559 | 0.95508 |  | 3377.6203
|  |  |  | 0 | -1 | 0 | 0 | 0 | 1.0113 | 0.73559 | 0.95508 |  | 3410.7342
|  |  |  | 0 | -1 | 0 | 0 | 0 | 1.0113 | 0.73559 | 0.95508 |  | 3443.8481
|  |  |  | 0 | -1 | 0 | 0 | 0 | 1.0113 | 0.73559 | 0.95508 |  | 3476.962
|  |  |  | 0 | -1 | 0 | 0 | 0 | 1.0113 | 0.73559 | 0.95508 |  | 3510.0759
|  |  |  | 0 | -1 | 0 | 0 | 0 | 1.0113 | 0.73559 | 0.95508 |  | 3543.1899
|  |  |  | 0 | -1 | 0 | 0 | 0 | 1.0113 | 0.73559 | 0.95508 |  | 3576.3038
|  |  |  | 0 | -1 | 0 | 0 | 0 | 1.0113 | 0.73559 | 0.95508 |  | 3609.4177
|  |  |  | 0 | -1 | 0 | 0 | 0 | 1.0113 | 0.73559 | 0.95508 |  | 3642.5316
|  |  |  | 0 | -1 | 0 | 0 | 0 | 1.0113 | 0.73559 | 0.95508 |  | 3675.6456
|  |  |  | 0 | -1 | 0 | 0 | 0 | 1.0113 | 0.73559 | 0.95508 |  | 3708.7595
|  |  |  | 0 | -1 | 0 | 0 | 0 | 1.0113 | 0.73559 | 0.95508 |  | 3741.8734
|  |  |  | 0 | -1 | 0 | 0 | 0 | 1.0113 | 0.73559 | 0.95508 |  | 3774.9873
|  |  |  | 0 | -1 | 0 | 0 | 0 | 1.0113 | 0.73559 | 0.95508 |  | 3808.1013
|  |  |  | 0 | -1 | 0 | 0 | 0 | 1.0113 | 0.73559 | 0.95508 |  | 3841.2152
|  |  |  | 0 | -1 | 0 | 0 | 0 | 1.0113 | 0.73559 | 0.95508 |  | 3874.3291
|  |  |  | 0 | -1 | 0 | 0 | 0 | 1.0113 | 0.73559 | 0.95508 |  | 3907.443
|  |  |  | 0 | -1 | 0 | 0 | 0 | 1.0113 | 0.73559 | 0.95508 |  | 3940.557
|  |  |  | 0 | -1 | 0 | 0 | 0 | 1.0113 | 0.73559 | 0.95508 |  | 3973.6709
|  |  |  | 0 | -1 | 0 | 0 | 0 | 1.0113 | 0.73559 | 0.95508 |  | 4006.7848
|  |  |  | 0 | -1 | 0 | 0 | 0 | 1.0113 | 0.73559 | 0.95508 |  | 4039.8987
|  |  |  | 0 | -1 | 0 | 0 | 0 | 1.0113 | 0.73559 | 0.95508 |  | 4073.0127
|  |  |  | 0 | -1 | 0 | 0 | 0 | 1.0113 | 0.73559 | 0.95508 |  | 4106.1266
|  |  |  | 0 | -1 | 0 | 0 | 0 | 1.0113 | 0.73559 | 0.95508 |  | 4139.2405
|  |  |  | 0 | -1 | 0 | 0 | 0 | 1.0113 | 0.73559 | 0.95508 |  | 4172.3544
|  |  |  | 0 | -1 | 0 | 0 | 0 | 1.0113 | 0.73559 | 0.95508 |  | 4205.4684
|  |  |  | 0 | -1 | 0 | 0 | 0 | 1.0113 | 0.73559 | 0.95508 |  | 4238.5823
|  |  |  | 0 | -1 | 0 | 0 | 0 | 1.0113 | 0.73559 | 0.95508 |  | 4271.6962
|  |  |  | 0 | -1 | 0 | 0 | 0 | 1.0113 | 0.73559 | 0.95508 |  | 4304.8101
|  |  |  | 0 | -1 | 0 | 0 | 0 | 1.0113 | 0.73559 | 0.95508 |  | 4337.9241
|  |  |  | 0 | -1 | 0 | 0 | 0 | 1.0113 | 0.73559 | 0.95508 |  | 4371.038
|  |  |  | 0 | -1 | 0 | 0 | 0 | 1.0113 | 0.73559 | 0.95508 |  | 4404.1519
|  |  |  | 0 | -1 | 0 | 0 | 0 | 1.0113 | 0.73559 | 0.95508 |  | 4437.2658
|  |  |  | 0 | -1 | 0 | 0 | 0 | 1.0113 | 0.73559 | 0.95508 |  | 4470.3797
|  |  |  | 0 | -1 | 0 | 0 | 0 | 1.0113 | 0.73559 | 0.95508 |  | 4503.4937
|  |  |  | 0 | -1 | 0 | 0 | 0 | 1.0113 | 0.73559 | 0.95508 |  | 4536.6076
|  |  |  | 0 | -1 | 0 | 0 | 0 | 1.0113 | 0.73559 | 0.95508 |  | 4569.7215
|  |  |  | 0 | -1 | 0 | 0 | 0 | 1.0113 | 0.73559 | 0.95508 |  | 4602.8354
|  |  |  | 0 | -1 | 0 | 0 | 0 | 1.0113 | 0.73559 | 0.95508 |  | 4635.9494
|  |  |  | 0 | -1 | 0 | 0 | 0 | 1.0113 | 0.73559 | 0.95508 |  | 4669.0633
|  |  |  | 0 | -1 | 0 | 0 | 0 | 1.0113 | 0.73559 | 0.95508 |  | 4702.1772
|  |  |  | 0 | -1 | 0 | 0 | 0 | 1.0113 | 0.73559 | 0.95508 |  | 4735.2911
|  |  |  | 0 | -1 | 0 | 0 | 0 | 1.0113 | 0.73559 | 0.95508 |  | 4768.4051
|  |  |  | 0 | -1 | 0 | 0 | 0 | 1.0113 | 0.73559 | 0.95508 |  | 4801.519
|  |  |  | 0 | -1 | 0 | 0 | 0 | 1.0113 | 0.73559 | 0.95508 |  | 4834.6329
|  |  |  | 0 | -1 | 0 | 0 | 0 | 1.0113 | 0.73559 | 0.95508 |  | 4867.7468
|  |  |  | 0 | -1 | 0 | 0 | 0 | 1.0113 | 0.73559 | 0.95508 |  | 4900.8608
|  |  |  | 0 | -1 | 0 | 0 | 0 | 1.0113 | 0.73559 | 0.95508 |  | 4933.9747
|  |  |  | 0 | -1 | 0 | 0 | 0 | 1.0113 | 0.73559 | 0.95508 |  | 4967.0886
|  |  |  | 0 | -1 | 0 | 0 | 0 | 1.0113 | 0.73559 | 0.95508 |  | 5000.2025
|  | 567 | 3160 | 18180 |  | 72.72 | 754515 | 104270
|  |  |  | Minimum Caught |  | 0.34
|  |  |  | Maximum Caught |  | 1.72

## Graph and Comments
Catch Can Results:
Based on the catch can results (see graph sheet #3)
Spans 1 thru 4 were applying below the average.
Spans 11 thru 13 are applying more than the average.
Spans 15 thru 17 were applying slightly below the average.
Comments and Recommendations:
Water need was based on 65% soil moisture and .72" water/ft of soil at field capacity.
Integrate soil moisture monitoring into the management system.
The moving average line reflects a general trend of the pattern and application of water
along the length of the pivot.
The "Inches Per Day" value represents the gross application of water when the pivot
completes one full revolution in 24 hours at 1450 gpm.
The application rate ranged from a high of 1.72 inches to a low of 0.34 inches.
Verify soil type and moisture capacity with your local NRCS or water district office.
Use attached graph to check high and low output nozzles. Repair or replace as needed.
A secondary check can be made using rain guages at various sites to check that the
amount of water applied is in line with control box setting net inches applied chart.
Chart data is based on a full circle.

## Report
Sheet #1 | [5 empty] | Sheet #2 |  |  |  |  | Sheet #3 | Sheet #4 | [5 empty] | Sheet #5
Texas Water Development Board | [5 empty] | Texas Water Development Board |  |  |  |  | Texas Water Development Board | Texas Water Development Board | [5 empty] | Texas Water Development Board
Center Pivot Evaluation | [5 empty] | Center Pivot Evaluation |  |  |  |  | Center Pivot Evaluation | Center Pivot Evaluation | [5 empty] | Center Pivot Evaluation
SW Section 101 | [5 empty] | SW Section 101 |  |  |  |  | SW Section 101 | SW Section 101 | [5 empty] | SW Section 101
[6 empty] | Joe Irrigator |  |  |  |  | Joe Irrigator | Joe Irrigator | [5 empty] | Joe Irrigator
Land Owner/User |  |  |  | Joe Irrigator |  | 1999-02-12 |  |  |  |  | 1999-02-12 | 1999-02-12 | [5 empty] | 1999-02-12
Date |  |  |  | 1999-02-12
Reference |  |  |  | UWCD |  | Gross Application |  | is the amount of water actually being pumped into the system. | [5 empty] | Control Box Dial Setting (%) |  |  | 18%
County |  |  |  | Home |  |  |  | It is expressed as inches of water over the area irrigated. | [5 empty] | System Pumping (gpm) |  |  | 1450
TWDB Technicians |  |  |  | MS, MM | [9 empty] | Application Efficiency (%) |  |  | 94.44% | Comments and Recommendations:
[7 empty] | Gross Application = (hours/revolution*gpm)/(453*acres) = |  | 1.0113 | in
Hardware Inventory | [11 empty] | Control Box Dial Setting (%) |  | Hours/Full Revolution |  | Gross Inches | Net Inches | Water need was based on 65% soil moisture and .72" water/ft of soil at field capacity.
Brand Name and Model |  |  |  | Acme Pivots | [8 empty] | 5 |  | 561.3932 | 3.6408 | 3.4383 | Integrate soil moisture monitoring into the management system.
Number of Towers |  |  |  | 17 |  | Weighted System Average = |  |  | 0.95508 | in |  |  | 10 |  | 280.6966 | 1.8204 | 1.7191
Nozzle: | Type |  |  | Wobbler | [8 empty] | 15 |  | 187.1311 | 1.2136 | 1.1461 | The moving average line reflects a general trend of the pattern and application of water
| Pattern |  |  | Full Circle | [8 empty] | 20 |  | 140.3483 | 0.91021 | 0.85957 | along the length of the pivot.
| Position |  |  | Drop |  | Weighted Low 25% Average = |  |  | 0.73559 | in |  |  | 25 |  | 112.2786 | 0.72816 | 0.68766
| Spacing (ft) |  |  | 18 | [8 empty] | 30 |  | 93.5655 | 0.6068 | 0.57305 | The "Inches Per Day" value represents the gross application of water when the pivot
| Height (ft) |  |  | 3 | [8 empty] | 35 |  | 80.199 | 0.52012 | 0.49119 | completes one full revolution in 24 hours at 1450 gpm.
Pressure Regulated |  |  |  | Yes |  | Can Catch Results | [6 empty] | 40 |  | 70.1741 | 0.4551 | 0.42979
[13 empty] | 45 |  | 62.377 | 0.40454 | 0.38203 | The application rate ranged from a high of 1.72 inches to a low of 0.34 inches.
Field Data Inventory | [5 empty] | Based on the catch can results (see graph sheet #3) | [6 empty] | 50 |  | 56.1393 | 0.36408 | 0.34383
Wind Speed (mph) |  |  | 15 | Wind Direction | South | [7 empty] | 55 |  | 51.0357 | 0.33098 | 0.31257 | Verify soil type and moisture capacity with your local NRCS or water district office.
Line Direction |  |  | East | Pivot Moving | CCW | Spans 1 thru 4 were applying below the average. | [6 empty] | 60 |  | 46.7828 | 0.3034 | 0.28652
Time of Day |  |  | 9:58 | Temperature (F) | 88 | Spans 11 thru 13 are applying more than the average. | [6 empty] | 65 |  | 43.1841 | 0.28006 | 0.26448 | Use attached graph to check high and low output nozzles. Repair or replace as needed.
Relative Humidity (%) |  |  | 25 |  |  | Spans 15 thru 17 were applying slightly below the average. | [6 empty] | 70 |  | 40.0995 | 0.26006 | 0.24559 | A secondary check can be made using rain guages at various sites to check that the
Type of Crop |  |  | Peanuts | Crop Height (in) | 10 | [7 empty] | 75 |  | 37.4262 | 0.24272 | 0.22922 | amount of water applied is in line with control box setting net inches applied chart.
Soil Type |  |  | Brownfield Fine Sand | Soil Moisture (%) | 65 est. | [7 empty] | 80 |  | 35.0871 | 0.22755 | 0.21489 | Chart data is based on a full circle.
Net Water Needed (in/ft) |  |  | 0.252 | Field Capacity (in/ft) | 0.72 | [7 empty] | 85 |  | 33.0231 | 0.21417 | 0.20225
Distance to End Tower (ft) |  |  | 2606 | To Wetted Edge (ft) | 2616 | [7 empty] | 90 |  | 31.1885 | 0.20227 | 0.19102
Circumference-Full Circle (ft) |  |  | 16373.9671 | End Gun (gpm) | N/A | [7 empty] | 95 |  | 29.547 | 0.19162 | 0.18096
End Tower Speed (ft/hr) |  |  | 105 | Area Irrigated | 100% | [7 empty] | 100 |  | 28.0697 | 0.18204 | 0.17191
Hours per Rev-Full Circle |  |  | 155.9425 | Hours per Rev-Irrigated | 155.9425
Pressure at Pivot (psi) |  |  | 28 | Acres Irrigated | 493.5568 | Application Efficiency |  | Compares the amount of water pumped to the amount of
Flow at Pivot (gpm) |  |  | 1450 | Pressure at End (psi) | N/A |  |  | water caught. Any difference is a loss that is due to
How Measured |  | Electronic Flow Meter |  | Inches per Day | 0.15581 |  |  | evaporation, wind drift, or leak.
Speed Indicator Setting |  |  | 18%
[7 empty] | Application Efficiency = Weighted Avg*100/Gross Appl. = |  | 94.44%